## Sheet1
Pin | Port | Function | Description
1 | RG15
3 | RE5 |  | Parallel Master Port Data
4 | RE6 |  | Parallel Master Port Data
5 | RE7
6 | RC1 | P6_GRD_RLY | Grinding motor relay
7 | RC2 | P7_HTR_RLY | Water heater relay
8 | RC3
9 | RC4
10 | RG6 | SCK2 | SPI2 Serial Clock Output
11 | RG7 | SDI2 | SPI2 Serial Data Input
12 | RG8 | SDO2 | SPI2 Serial Data Output
14 | RG9 | SS2 | Slave Select Input/Frame Select Output (SPI2)
17 | RA0 | LED | LED for debugging
18 | RE8
19 | RE9
20 | RB5
21 | RB4
22 | RB3
23 | RB2 | SS1 | Slave Select Input/Frame Select Output (SPI1)
24 | RB1
25 | RB0
26 | RB6 | PGC2 | In-Circuit Debugger and ICSP™ Programming Clock
27 | RB7 | PGD2 | In-Circuit Debugger and ICSP™ Programming Data
28 | RA9 | VREF- | A/D and Comparator Reference Voltage (Low) Input
29 | RA10 | VREF+ | A/D and Comparator Reference Voltage (High) Input
32 | RB8
33 | RB9
34 | RB10
35 | RB11
38 | RA1
39 | RF13 | U2RTS | UART2 Request-to-Send Output
40 | RF12 | U2CTS | UART2 Clear-to-Send Input
41 | RB12
42 | RB13
43 | RB14
44 | RB15
47 | RD14 | U1CTS | UART1 Clear-to-Send Input
48 | RD15 | U1RTS | UART1 Request-to-Send Output
49 | RF4 | U2RX | UART2 Receive
50 | RF5 | U2TX | UART2 Transmit Output
51 | RF3 | U1TX | UART1 Transmit Output
52 | RF2 | U1RX | UART1 Receive
53 | RF8 | SDO1 | SPI1 Serial Data Output
54 | RF7 | SDI1 | SPI1 Serial Data Input
55 | RF6 | SCK1 | SPI1 Serial Clock Output
56 | RG3 | SDA1 | I2C1 Data Input/Output
57 | RG2 | SCL1 | I2C1 Synchronous Serial Clock Input/Output
58 | RA2 | SCL2 | I2C2 Synchronous Serial Clock Input/Output
59 | RA3 | SDA2 | I2C2 Data Input/Output
60 | RA4
61 | RA5
63 | RC12 | OSC1 | Main Oscillator Input Connection
64 | RC15 | OSC2 | Main Oscillator Output Connection
66 | RA14
67 | RA15
68 | RD8 | RTCC | Real-Time Clock Alarm Output
69 | RD9
70 | RD10
71 | RD11
72 | RD0
73 | RC13 | SOSCI | Secondary Oscillator/Timer1 Clock Input
74 | RC14 | SOSCO, T1CK | Secondary Oscillator/Timer1 Clock Output
76 | RD1 | EN | Filter Silo Elevation Stepper Enable
77 | RD2 | STEP | Filter Silo Elevation Stepper Step
78 | RD3 | DIR | Filter Silo Elevation Stepper Direction
79 | RD12 | EN | Fan Axis Stepper Enable
80 | RD13 | STEP | Fan Axis Stepper Step
81 | RD4 | DIR | Fan Axis Stepper Direction
82 | RD5 | EN | Brewing Chamber Translation Stepper Enable
83 | RD6 | STEP | Brewing Chamber Translation Stepper Step
84 | RD7 | DIR | Brewing Chamber Translation Stepper Direction
87 | RF0 | MTR1 | Water Reservoir Pump Motor
88 | RF1 | MTR2 | Hot Water Reservoir Pump Motor
89 | RG1
90 | RG0
91 | RA6 | TEMP | DS18B20 Temperature Sensor
92 | RA7
93 | RE0 |  | Parallel Master Port Data
94 | RE1 |  | Parallel Master Port Data
95 | RG14 | TOF1_CE | TOF Sensor 1 Chip Enable
96 | RG12 | TOF2_CE | TOF Sensor 2 Chip Enable
97 | RG13 | TOF3_CE | TOF Sensor 3 Chip Enable
98 | RE2 |  | Parallel Master Port Data
99 | RE3 |  | Parallel Master Port Data
100 | RE4 |  | Parallel Master Port Data